## Sheet2
Item | Description | Description | Beschreibung | M | L | DIN | ISO | UNI | Weight | ArtNr. SUJ | Beschreibung
A942 | NUT IN GABBIA M8 | Cage Nut | Käfigmutter M8 1,8-3,2 | 8 | NULL | MISSING | MISSING | MISSING | 0.003 | 14410 | Käfigmutter M8 1,8-3,2
AVF4TX | SACCHETTO N°4 SCREW 6x10 SELF TAPPING TORX | 4*VTCC6X10TX | Beipack Schraube M6x10 Torx (5x18382) | 6 | 10 | MISSING | MISSING | MISSING | 0.025 | 107124 | Beipack Schraube M6x10 Torx (5x18382)
AVTX | SACCHETTO N°12 SCREW 6x10 SELF TAPPING TORX | 12*VTCC6X10TX | Beipack Schraube M6x10 Torx (12x18382) | 6 | 10 | MISSING | MISSING | MISSING | 0.075 | 120530 | Beipack Schraube M6x10 Torx (12x18382)
DM10 | NUT E-8-U5588-D934 M10 | Hex nut nominal height - 0,8d | Sechskantmuttern - 0,8d | 10 | NULL | 934 | 4032 | 5588 | 0.009 | 10906 | Sechskantmutter M10 DIN934 verz.
DM12 | NUT E-8-U5588-D934 M12 | Hex nut nominal height - 0,8d | Sechskantmuttern - 0,8d | 12 | NULL | 934 | 4032 | 5588 | 0.011 | 10907 | Sechskantmutter M12
DM6 | NUT E-8-U5588-D934 M6 | Hex nut nominal height - 0,8d | Sechskantmuttern - 0,8d | 6 | NULL | 934 | 4032 | 5588 | 0.005 | MISSING | Sechskantmutter M8 DIN934 verz.
DM8 | NUT E-8-U5588-D934 M8 | Hex nut nominal height - 0,8d | Sechskantmuttern - 0,8d | 8 | NULL | 934 | 4032 | 5588 | 0.007 | 10905 | Sechskantmutter M8 DIN934 verz.
GRANOM10X20 | THREADED PIN M10X20 | THREADED PIN M10X20 | GEWINDESTIFT | 10 | 20 | NULL | NULL | NULL | 0.002 | 132514 | GEWINDESTIFT M10X20MM DIN551 VERZ.
GRANOM10X25 | THREADED PIN M10X21 | THREADED PIN M10X21 | GEWINDESTIFT | 10 | 25 | NULL | NULL | NULL | 0.002 | 12698 | GEWINDESTIFT M10X25MM DIN551 VERZ.
GRANOM10X30 | THREADED PIN M10X22 | THREADED PIN M10X22 | GEWINDESTIFT | 10 | 30 | NULL | NULL | NULL | 0.003 | 111658 | GEWINDESTIFT M10X30MM DIN551 VERZ.
ISO-M10X35 | ISOLATOR M10X35 X BARRE | Isolator 35x32mm M10 braun | Isolator | 10 | 35 | MISSING | MISSING | MISSING | 0.105 | 132432 | Isolator 35x32mm M10 braun
ISO-M10X40 | ISOLATOR M10X40 X BARRE | Isolator 40x40mm M10 braun | Isolator | 10 | 40 | MISSING | MISSING | MISSING | 0.115 | 11003 | Isolator 40x40mm M10 braun
ISO-M10X45 | ISOLATOR M10X45 X BARRE | Isolator 45x40mm M10 braun | Isolator | 10 | 45 | MISSING | MISSING | MISSING | 0.13 | 132433 | Isolator 45x40mm M10 braun
ISO-M10X50 | ISOLATOR M10X50 X BARRE | Isolator 50x40mm M10 braun | Isolator | 10 | 50 | MISSING | MISSING | MISSING | 0.145 | 103301 | Isolator 50x40mm M10 braun
ISO-M10X60 | ISOLATOR M10X60 X BARRE | Isolator 60x40mm M10 braun | Isolator | 10 | 60 | MISSING | MISSING | MISSING | 0.16 | 104792 | Isolator 60x40mm M10 braun
ISO-M10X65 | ISOLATOR M10X65 | Isolator 65x41mm M10 braun | Isolator | 10 | 65 | MISSING | MISSING | MISSING | 0.18 | 132516 | Isolator 65x41mm M10 braun
ISO-M8X30 | ISOLATOR M8X30 X BARRE | Isolator 30x30mm M8 braun | Isolator | 8 | 30 | MISSING | MISSING | MISSING | 0.04 | 11002 | Isolator 30x30mm M8 braun
ISO-M8X35 | ISOLATOR M8X35 X BARRE | Isolator 35x32mm M8 braun | Isolator | 8 | 35 | MISSING | MISSING | MISSING | 0.105 | 132430 | Isolator 35x32mm M8 braun
ISO-M8X40 | ISOLATOR M8X40 X BARRE | Isolator 40x40mm M8 braun | Isolator | 8 | 40 | MISSING | MISSING | MISSING | 0.115 | 132431 | Isolator 40x40mm M8 braun
MTZ10 | WHASER C60 10,2X22X1,2 ZINC COAT. | Disc springs | Tellerfedern | 10 | NULL | 6796 | NULL | 8737A | 0.002 | 12686 | Spannscheibe (DIN 6796-10)
MTZ12.5 | GZN 490 084 P0109 RON.TAZZA D.INT.12,5X3 | Disc springs | Tellerfedern | 12.5 | NULL | 6796 | NULL | 8737A | 0.003 | 12687 | Spannscheibe (DIN 6796-12)
MTZ6 | MISSING | Disc springs | Tellerfedern | 6 | NULL | 6796 | NULL | 8737A | 0.001 | MISSING | Spannscheibe (DIN 6796-6)
MTZ8 | WHASER C60 8,2X20X0,9 | Disc springs | Tellerfedern | 8 | NULL | 6796 | NULL | 8737A | 0.002 | 12685 | SPANNSCHEIBE A8,4
RPD8X24 | WHASER PLANE D.8X24 GREMB.NA ZB | Shim washers | Distanzscheiben | 8 | NULL | 988 | NULL | NULL | 0.004 | 14337 | U-Scheibe D 8,4mm DIN9021 verz. für M8
VTC6X10RX | SCREW TC M6X10 METRICA TORX TESTA RIBASS. | MISSING | MISSING | 6 | 10 | 7500 | MISSING | MISSING | 0.001 | 18382 | M6x10 selbstf. DIN7500 m. Linsenkopf DIN
VTCC6X10TRX | VITE TC M6X10 TRILOB. TORX TESTA RIBASS. | Hexalobular socket flat head screws | Zylinderschrauben | 6 | 10 | MISSING | MISSING | MISSING | 0.001 | 132434 | Zyl.Schraube I.6kt. M6x10mm BN9524
VTCC6X10TX | SCREW TC CR. C/IMB. 6X10 TRILOB.Z.B. TORX | Cross recessed raised cheese (fillister) thread forming screw | MISSING | 6 | 10 | 7500-C | MISSING | 8112 | 0.004 | 18382 | M6x10 selbstf. DIN7500 m. Linsenkopf DIN
VTE 6X55 | SCREW TE 4.8 UNI5739-DIN933 6X55 ZB | Hex cap screws | Sechskantschrauben | 6 | 60 | 933 | 4017 | 5739 | MISSING | 132488 | Sechskantschraube M6x55mm DIN933 8.8 vz
VTE10X10 | SCREW TE U5739 10X10 ZINC COAT. | Hex cap screws | Sechskantschrauben | 10 | 10 | 933 | 4017 | 5739 | 0.015 | 132435 | Sechskantschraube M10x10mm DIN933 8.8 vz
VTE10X100 | SCREW TE 10X100 ZINC COAT. | Hex cap screws | Sechskantschrauben | 10 | 100 | 933 | 4017 | 5739 | 0.0626 | 10954 | Sechskantschraube M10x100mm DIN933 8.8vz
VTE10X105 | SCREW TE U5739 10X105 ZINC COAT. | Hex cap screws | Sechskantschrauben | 10 | 105 | 933 | 4017 | 5739 | MISSING | 132441 | Sechskantschraube M10x105mm DIN933 8.8vz
VTE10X110 | SCREW TE U5739 10X110 ZINC COAT. | Hex cap screws | Sechskantschrauben | 10 | 110 | 933 | 4017 | 5739 | MISSING | 132441 | Sechskantschraube M10x110mm DIN933 8.8vz
VTE10X12 | SCREW TE 10X12 | Hex cap screws | Sechskantschrauben | 10 | 12 | 933 | 4017 | 5739 | 0.01 | 132436 | Sechskantschraube M10x12mm DIN933 8.8 vz
VTE10X15 | MISSING | Hex cap screws | Sechskantschrauben | 10 | 15 | MISSING | MISSING | MISSING | 0.0111 | MISSING | MISSING
VTE10X20 | SCREW TE M10X20 | Hex cap screws | Sechskantschrauben | 10 | 20 | 933 | 4017 | 5739 | 0.0123 | 10925 | Sechskantschraube M10x20mm DIN933 8.8 vz
VTE10X25 | SCREW T.ESAGONALE M10X25 ZB | Hex cap screws | Sechskantschrauben | 10 | 25 | 933 | 4017 | 5739 | 0.0139 | 10926 | Sechskantschraube M10x25mm DIN933 8.8 vz
VTE10X30 | SCREW TE U5739 10X30 ZINC COAT. | Hex cap screws | Sechskantschrauben | 10 | 30 | 933 | 4017 | 5739 | 0.0155 | 10927 | Sechskantschraube M10x30
VTE10X35 | SCREW TE U5739 10X35 ZINC COAT. | Hex cap screws | Sechskantschrauben | 10 | 35 | 933 | 4017 | 5739 | 0.0171 | 10928 | Sechskantschraube M10x35mm DIN933 8.8 vz
VTE10X40 | SCREW TE M10X40 ZINC COAT. | Hex cap screws | Sechskantschrauben | 10 | 40 | 933 | 4017 | 5739 | 0.0187 | 10929 | Sechskantschraube M10x40mm DIN933 8.8 vz
VTE10X45 | SCREW TE U5739 10X45 ZINC COAT. | Hex cap screws | Sechskantschrauben | 10 | 45 | 933 | 4017 | 5739 | 0.0203 | 109334 | Sechskantschraube M10x45mm DIN933 8.8 vz
VTE10X50 | SCREW TE U5739 10X50 ZINC COAT. | Hex cap screws | Sechskantschrauben | 10 | 50 | 933 | 4017 | 5739 | 0.0218 | 10930 | Sechskantschraube M10x50mm DIN933 8.8 vz
VTE10X55 | SCREW TE U5739 10X55 ZINC COAT. | Hex cap screws | Sechskantschrauben | 10 | 55 | 933 | 4017 | 5739 | MISSING | 132438 | Sechskantschraube M10x55mm DIN933 8.8 vz
VTE10X60 | SCREW T.ES.M10X60 | Hex cap screws | Sechskantschrauben | 10 | 60 | 933 | 4017 | 5739 | 0.025 | 10931 | Sechskantschraube M10x60mm DIN933 8.8 vz
VTE10X65 | SCREW TE U5739 10X65 ZINC COAT. | Hex cap screws | Sechskantschrauben | 10 | 65 | 933 | 4017 | 5739 | 0.0266 | 125120 | Sechskantschraube M10x65mm DIN933 8.8 vz
VTE10X70 | SCREW TE U5739 10X70 ZINC COAT. | Hex cap screws | Sechskantschrauben | 10 | 70 | 933 | 4017 | 5739 | 0.0282 | 10932 | Sechskantschraube M10x70mm DIN933 8.8 vz
VTE10X75 | SCREW TE U5739 10x75 ZINC COAT. | Hex cap screws | Sechskantschrauben | 10 | 75 | 933 | 4017 | 5739 | MISSING | 132439 | Sechskantschraube M10x75mm DIN933 8.8 vz
VTE10X80 | SCREW TE U5739 10x80 ZINC COAT. | Hex cap screws | Sechskantschrauben | 10 | 80 | 933 | 4017 | 5739 | 0.0314 | 10933 | Sechskantschraube M10x80mm DIN933 8.8
VTE10X85 | SCREW TE U5739 10x85 ZINC COAT. | Hex cap screws | Sechskantschrauben | 10 | 85 | 933 | 4017 | 5739 | 0.035 | 132440 | Sechskantschraube M10x85mm DIN933 8.8
VTE10X90 | SCREW TE U5739 10x90 ZINC COAT. | Hex cap screws | Sechskantschrauben | 10 | 90 | 933 | 4017 | 5739 | MISSING | 132440 | Sechskantschraube M10x90mm DIN933 8.8
VTE12X100 | SCREW TE U5739 12X100 ZINC COAT. | Hex cap screws | Sechskantschrauben | 12 | 100 | 933 | 4017 | 5739 | MISSING | 10962 | Sechskantschraube M12x100mm DIN933 8.8 vz
VTE12X105 | MISSING | Hex cap screws | Sechskantschrauben | 12 | 105 | 933 | 4017 | 5739 | 0.11 | MISSING | MISSING
VTE12X110 | SCREW TE U5739 12X110 ZINC COAT. | Hex cap screws | Sechskantschrauben | 12 | 110 | 933 | 4017 | 5739 | 0.11 | 10963 | Sechskantschraube M12x110mm DIN931 8.8vz
VTE12X115 | MISSING | Hex cap screws | Sechskantschrauben | 12 | 115 | 933 | 4017 | 5739 | 0.118 | MISSING | MISSING
VTE12X120 | SCREW TE U5739 12X120 ZINC COAT. | Hex cap screws | Sechskantschrauben | 12 | 120 | 933 | 4017 | 5739 | MISSING | 10964 | Sechskantschraube M12x120mm DIN931 8.8vz
VTE12X125 | MISSING | Hex cap screws | Sechskantschrauben | 12 | 125 | 933 | 4017 | 5739 | 0.126 | MISSING | MISSING
VTE12X130 | SCREW TE U5739 12X125 ZINC COAT. | Hex cap screws | Sechskantschrauben | 12 | 130 | 933 | 4017 | 5739 | MISSING | 10965 | Sechskantschraube M12x130mm DIN931 8.8vz
VTE12X135 | MISSING | Hex cap screws | Sechskantschrauben | 12 | 135 | 933 | 4017 | 5739 | 0.135 | MISSING | MISSING
VTE12X140 | SCREW TE U5739 12X125 ZINC COAT. | Hex cap screws | Sechskantschrauben | 12 | 140 | 933 | 4017 | 5739 | MISSING | 10966 | Sechskantschraube M12x140mm DIN931 8.8vz
VTE12X145 | MISSING | Hex cap screws | Sechskantschrauben | 12 | 145 | 933 | 4017 | 5739 | 0.143 | MISSING | MISSING
VTE12X150 | SCREW TE U5739 12X145 ZINC COAT. | Hex cap screws | Sechskantschrauben | 12 | 150 | 933 | 4017 | 5739 | MISSING | 10967 | Sechskantschraube M12x150mm DIN931 8.8vz
VTE12X155 | MISSING | Hex cap screws | Sechskantschrauben | 12 | 155 | 933 | 4017 | 5739 | 0.15 | MISSING | MISSING
VTE12X160 | SCREW TE U5739 12X155 ZINC COAT. | Hex cap screws | Sechskantschrauben | 12 | 160 | 933 | 4017 | 5739 | MISSING | 10958 | Sechskantschraube M12x160mm DIN931 8.8vz
VTE12X165 | MISSING | Hex cap screws | Sechskantschrauben | 12 | 165 | 933 | 4017 | 5739 | 0.155 | MISSING | MISSING
VTE12X170 | SCREW TE U5739 12X165 ZINC COAT. | Hex cap screws | Sechskantschrauben | 12 | 170 | 933 | 4017 | 5739 | MISSING | 10959 | Sechskantschraube M12x170mm DIN931 8.8vz
VTE12X30 | SCREW TE U5739 12X30 ZINC COAT. | Hex cap screws | Sechskantschrauben | 12 | 30 | 933 | 4017 | 5739 | 0.0377 | 10936 | Sechskantschraube M12x30mm DIN933 8.8 vz
VTE12X30I | SCREW TE UNI 5739 A2 12X30 | Hex cap screws | Sechskantschrauben | 12 | 30 | 933 | 4017 | 5739 | 0.0377 | 132442 | Sechskantschraube M12x30mm DIN933 A2
VTE12X35 | SCREW M12X35 LODI UNIONE STACCO/BARRE | Hex cap screws | Sechskantschrauben | 12 | 35 | 933 | 4017 | 5739 | 0.0413 | 10937 | Sechskantschraube M12x35mm DIN933 8.8 vz
VTE12X40 | SCREW TE U5739 12X40 ZINC COAT. | Hex cap screws | Sechskantschrauben | 12 | 40 | 933 | 4017 | 5739 | 0.0449 | 10938 | Sechskantschraube M12x40mm DIN933 8.8 vz
VTE12X45 | SCREW TE U5739 12X45 ZINC COAT. | Hex cap screws | Sechskantschrauben | 12 | 45 | 933 | 4017 | 5739 | 0.0485 | 109367 | Sechskantschraube M12x45mm DIN933 8.8 vz
VTE12X50 | SCREW TE U5739 12X50 ZINC COAT. | Hex cap screws | Sechskantschrauben | 12 | 50 | 933 | 4017 | 5739 | 0.052 | 10939 | Sechskantschraube M12x50mm DIN933 8.8 vz
VTE12X55 | SCREW TE U5739 12X55 ZINC COAT. | Hex cap screws | Sechskantschrauben | 12 | 55 | 933 | 4017 | 5739 | 0.0556 | 107444 | Sechskantschraube M12x55mm DIN933 8.8 vz
VTE12X60 | SCREW TE U5739 12X60 ZINC COAT. | Hex cap screws | Sechskantschrauben | 12 | 60 | 933 | 4017 | 5739 | 0.0582 | 10940 | Sechskantschraube M12x60
VTE12X65 | SCREW TE U5739 12X65 ZINC COAT. | Hex cap screws | Sechskantschrauben | 12 | 65 | 933 | 4017 | 5739 | 0.0628 | 103837 | Sechskantschraube M12x65mm DIN933 8.8 vz
VTE12X70 | SCREW TE U5739 12X70 ZINC COAT. | Hex cap screws | Sechskantschrauben | 12 | 70 | 933 | 4017 | 5739 | 0.0664 | 103124 | Sechskantschraube M12x70mm DIN933 8.8 vz
VTE12X75 | SCREW TE U5739 12X75 ZINC COAT. | Hex cap screws | Sechskantschrauben | 12 | 75 | 933 | 4017 | 5739 | 0.07 | 132443 | Sechskantschraube M12x75mm DIN933 8.8 vz
VTE12X80 | SCREW TE U5739 12X80 ZINC COAT. | Hex cap screws | Sechskantschrauben | 12 | 80 | 933 | 4017 | 5739 | 0.0736 | 10961 | Sechskantschraube M12x80mm DIN931 8.8 vz
VTE12X85 | SCREW TE U5739 12X85 ZINC COAT. | Hex cap screws | Sechskantschrauben | 12 | 85 | 933 | 4017 | 5739 | MISSING | 132444 | Sechskantschraube M12x85mm DIN933 8.8 vz
VTE12X90 | SCREW TE U5739 12X90 ZINC COAT. | Hex cap screws | Sechskantschrauben | 12 | 90 | 933 | 4017 | 5739 | 0.0839 | 106412 | Sechskantschraube M12x90mm DIN931 8.8 vz
VTE12X95 | SCREW TE U5739 12X95 ZINC COAT. | Hex cap screws | Sechskantschrauben | 12 | 95 | 933 | 4017 | 5739 | 0.0912 | 132445 | Sechskantschraube M12x95mm DIN933 8.8 vz
VTE6X16 | SCREW TE 4.8 UNI5739-DIN933 6X16 ZB | Hex cap screws | Sechskantschrauben | 6 | 16 | 933 | 4017 | 5739 | 0.005 | 10911 | Sechskantschraube M6x16mm DIN933 8.8 vz
VTE6X55 | MISSING | Hex cap screws | Sechskantschrauben | 6 | 55 | 933 | 4017 | 5739 | 0.0119 | MISSING | MISSING
VTE8X10 | SCREW TE 4.8 UNI 5739-DIN933 8X10 | Hex cap screws | Sechskantschrauben | 8 | 10 | 933 | 4017 | 5739 | 0.0091 | 10915 | Sechskantschraube M8x10mm DIN933 8.8 vz
VTE8X12 | SCREW TE 8X12 | Hex cap screws | Sechskantschrauben | 8 | 12 | 933 | 4017 | 5739 | 0.0098 | 132453 | Sechskantschraube M8x12mm DIN933 8.8 vz
VTE8X15 | MISSING | Hex cap screws | Sechskantschrauben | 8 | 15 | 933 | 4017 | 5739 | 0.0111 | MISSING | MISSING
VTE8X16 | SCREW TE 8X16 ZB.CLASSE 4.8 UNI EN 24017 | Hex cap screws | Sechskantschrauben | 8 | 16 | 933 | 4017 | 5739 | 0.0111 | 10916 | Sechskantschraube M8x16mm DIN933 8.8 vz
VTE8X20 | SCREW TE 4.8 UNI 5739-DIN933 8X20 | Hex cap screws | Sechskantschrauben | 8 | 20 | 933 | 4017 | 5739 | 0.0123 | 10917 | Sechskantschraube M8x20
VTE8X22 | SCREW TE U5739 8X22 ZINC COAT. | Hex cap screws | Sechskantschrauben | 8 | 22 | 933 | 4017 | 5739 | 0.0139 | 132455 | Sechskantschraube M8x22mm DIN933 8.8 vz
VTE8X25 | SCREW TE 4.8 UNI 5739-DIN933 8X25 | Hex cap screws | Sechskantschrauben | 8 | 25 | 933 | 4017 | 5739 | 0.0139 | 10918 | Sechskantschraube M8x25
VTE8X30 | SCREW TE 4.8 UNI5739-DIN933 8X30 | Hex cap screws | Sechskantschrauben | 8 | 30 | 933 | 4017 | 5739 | 0.0155 | 10919 | Sechskantschraube M8x30mm DIN933 8.8 vz
VTE8X40 | SCREW TE UNI5739 DIN933 8X40 | Hex cap screws | Sechskantschrauben | 8 | 40 | 933 | 4017 | 5739 | 0.0187 | 10921 | Sechskantschraube M8x40mm DIN933 8.8 vz
VTE8X50 | SCREW TE5739 - DIN933 8X50 | Hex cap screws | Sechskantschrauben | 8 | 50 | 933 | 4017 | 5739 | 0.0218 | 10922 | Sechskantschraube M8x50mm DIN933 8.8 vz
VTPS8X20I | SCREW TPS 5933 A2 8X20 | Hexagon socket countersunk head screws (fully threaded) | Senkschrauben (mit Innensechskant, ohne Schaft) | 8 | 20 | 7991 | 10642 | 10642 | 0.009 | 132456 | Senkschr.-I.6kt M8x20mm DIN7991 A2
VTPS8X30I | SCREW TPS 5933 A2 8X21 | Hexagon socket countersunk head screws (fully threaded) | Senkschrauben (mit Innensechskant, ohne Schaft) | 8 | 30 | 7991 | 10642 | 10642 | 0.012 | 132457 | Senkschr.-I.6kt M8x30mm DIN7991 A2
VTPS8X40I | SCREW TPS 5933 A2 8X22 | Hexagon socket countersunk head screws (fully threaded) | Senkschrauben (mit Innensechskant, ohne Schaft) | 8 | 40 | 7991 | 10642 | 10642 | 0.015 | 132458 | Senkschr.-I.6kt M8x40mm DIN7991 A2
VTPSEI10X60 | SCREW TPS 5933 A2 8X23 | Hexagon socket countersunk head screws (fully threaded) | Senkschrauben (mit Innensechskant, ohne Schaft) | 10 | 60 | 7991 | 10642 | 10642 | 0.035 | 132460 | Senkschr.-I.6kt M10x60mm DIN7991 A2
VTPSEI8X60 | SCREW TPS 5933 A2 8X24 | Hexagon socket countersunk head screws (fully threaded) | Senkschrauben (mit Innensechskant, ohne Schaft) | 8 | 60 | 7991 | 10642 | 10642 | 0.025 | 132459 | Senkschr.-I.6kt M8x60mm DIN7991 A2
VTPSI10X60 | MISSING | MISSING | MISSING | 10 | 60 | MISSING | MISSING | MISSING | MISSING | MISSING | MISSING
VTPSI10X70 | MISSING | MISSING | MISSING | 70 | 70 | MISSING | MISSING | MISSING | MISSING | MISSING | MISSING
ZX650 | COPPER COMPENSATOR | COPPER COMPENSATOR | ZX650 Cu-Zwischenstück für CU-60x10 | NULL | NULL | NULL | NULL | NULL | 0.221 | 2CPX046087R9999 | ZX650 Cu-Zwischenstück für CU-60x10
ZX651 | COPPER CILINDER H10 | COPPER CILINDER H10 | ZX651 Cu-Distanzrolle 30x12,5x10mm | NULL | NULL | NULL | NULL | NULL | 0.084 | 2CPX046088R9999 | ZX651 Cu-Distanzrolle 30x12,5x10mm
ZX652 | COPPER CILINDER H20 | COPPER CILINDER H20 | ZX652 Cu-Distanzrolle 30x12,5x20mm | NULL | NULL | NULL | NULL | NULL | 0.154 | 2CPX046089R9999 | ZX652 Cu-Distanzrolle 30x12,5x20mm
ZX653 | COPPER CILINDER H30 | COPPER CILINDER H30 | ZX653 CU-Distanzrolle 30x12,5x30mm | NULL | NULL | NULL | NULL | NULL | 0.223 | 2CPX046090R9999 | ZX653 CU-Distanzrolle 30x12,5x30mm
ZX657 | NUT WITH BRAKET M12 | NUT WITH BRAKET M12 | ZX657 Gewindeplatte M12 | NULL | NULL | NULL | NULL | NULL | 0.065 | 2CPX046094R9999 | ZX657 Gewindeplatte M12
10905 | NUT E-8-U5588-D934 M8 | Hex nut nominal height - 0,8d | Sechskantmuttern - 0,8d | 8 | NULL | 934 | 4032 | 5588 | 0.007 | 10905 | Sechskantmutter M8 DIN934 verz.
10907 | NUT E-8-U5588-D934 M12 | Hex nut nominal height - 0,8d | Sechskantmuttern - 0,8d | 12 | NULL | 934 | 4032 | 5588 | 0.011 | 10907 | Sechskantmutter M12
10918 | SCREW TE 4.8 UNI 5739-DIN933 8X25 | Hex cap screws | Sechskantschrauben | 8 | 25 | 933 | 4017 | 5739 | 0.0139 | 10918 | Sechskantschraube M8x25
10919 | SCREW TE 4.8 UNI5739-DIN933 8X30 | Hex cap screws | Sechskantschrauben | 8 | 30 | 933 | 4017 | 5739 | 0.0155 | 10919 | Sechskantschraube M8x30mm DIN933 8.8 vz
10926 | SCREW T.ESAGONALE M10X25 ZB | Hex cap screws | Sechskantschrauben | 10 | 25 | 933 | 4017 | 5739 | 0.0139 | 10926 | Sechskantschraube M10x25mm DIN933 8.8 vz
10927 | SCREW TE U5739 10X30 ZINC COAT. | Hex cap screws | Sechskantschrauben | 10 | 30 | 933 | 4017 | 5739 | 0.0155 | 10927 | Sechskantschraube M10x30
10929 | SCREW TE M10X40 ZINC COAT. | Hex cap screws | Sechskantschrauben | 10 | 40 | 933 | 4017 | 5739 | 0.0187 | 10929 | Sechskantschraube M10x40mm DIN933 8.8 vz
10931 | SCREW T.ES.M10X60 | Hex cap screws | Sechskantschrauben | 10 | 60 | 933 | 4017 | 5739 | 0.025 | 10931 | Sechskantschraube M10x60mm DIN933 8.8 vz
10932 | SCREW TE U5739 10X70 ZINC COAT. | Hex cap screws | Sechskantschrauben | 10 | 70 | 933 | 4017 | 5739 | 0.0282 | 10932 | Sechskantschraube M10x70mm DIN933 8.8 vz
10937 | SCREW M12X35 LODI UNIONE STACCO/BARRE | Hex cap screws | Sechskantschrauben | 12 | 35 | 933 | 4017 | 5739 | 0.0413 | 10937 | Sechskantschraube M12x35mm DIN933 8.8 vz
10938 | SCREW TE U5739 12X40 ZINC COAT. | Hex cap screws | Sechskantschrauben | 12 | 40 | 933 | 4017 | 5739 | 0.0449 | 10938 | Sechskantschraube M12x40mm DIN933 8.8 vz
10961 | SCREW TE U5739 12X80 ZINC COAT. | Hex cap screws | Sechskantschrauben | 12 | 80 | 933 | 4017 | 5739 | 0.0736 | 10961 | Sechskantschraube M12x80mm DIN931 8.8 vz
12685 | WHASER C60 8,2X20X0,9 | Disc springs | Tellerfedern | 8 | NULL | 6796 | NULL | 8737A | 0.002 | 12685 | SPANNSCHEIBE A8,4
12686 | WHASER C60 10,2X22X1,2 ZINC COAT. | Disc springs | Tellerfedern | 10 | NULL | 6796 | NULL | 8737A | 0.002 | 12686 | Spannscheibe (DIN 6796-10)
12687 | GZN 490 084 P0109 RON.TAZZA D.INT.12,5X3 | Disc springs | Tellerfedern | 12.5 | NULL | 6796 | NULL | 8737A | 0.003 | 12687 | Spannscheibe (DIN 6796-12)
100611 | SCREW TPS 5933 A2 8X20 | Hexagon socket countersunk head screws (fully threaded) | Senkschrauben (mit Innensechskant, ohne Schaft) | 8 | 20 | 7991 | 10642 | 10642 | 0.009 | 100611 | Senkschraube M8x20mm DIN7991 verz.
102786 | SCREW TPS 5933 A2 8X21 | Spring pins (clamping sleeves), light version | Spannstifte (Spannhülsen), leichte Ausführung | 4 | 20 | 7346 | 13337 | 6874 | 0.012 | 102786 | Spannstift 4x20-St DIN7346
103837 | SCREW TE U5739 12X65 ZINC COAT. | Hex cap screws | Sechskantschrauben | 12 | 65 | 933 | 4017 | 5739 | 0.0628 | 103837 | Sechskantschraube M12x65mm DIN933 8.8 vz
10921A | Sechskantschraube M8x40mm DIN933 8.8 vz | MISSING | Sechskantschraube M8x40mm DIN933 8.8 vz | MISSING | MISSING | MISSING | MISSING | MISSING | MISSING | MISSING | MISSING
10928A | Sechskantschraube M10x35mm DIN933 8.8 vz | MISSING | Sechskantschraube M10x35mm DIN933 8.8 vz | MISSING | MISSING | MISSING | MISSING | MISSING | MISSING | MISSING | MISSING
117720 | ZX763 10 X M12 X 35 | MISSING | ZX763 10 X M12 X 35 | MISSING | MISSING | MISSING | MISSING | MISSING | MISSING | MISSING | MISSING
115618 | ZX219 9 X SPANNSCHEIBE M12 | MISSING | ZX219 9 X SPANNSCHEIBE M12 | MISSING | MISSING | MISSING | MISSING | MISSING | MISSING | MISSING | MISSING
117784 | ZX721 3 X M8 X 25 | MISSING | ZX721 3 X M8 X 25 | MISSING | MISSING | MISSING | MISSING | MISSING | MISSING | MISSING | MISSING
114268 | ZX217 3 X SPANNSCHEIBE M8 | MISSING | ZX217 3 X SPANNSCHEIBE M8 | MISSING | MISSING | MISSING | MISSING | MISSING | MISSING | MISSING | MISSING
114558 | ZX763 4 X M12 X35 | MISSING | ZX763 4 X M12 X35 | MISSING | MISSING | MISSING | MISSING | MISSING | MISSING | MISSING | MISSING
114294 | ZX219 12 X SPANNSCHEIBE M12 | MISSING | ZX219 12 X SPANNSCHEIBE M12 | MISSING | MISSING | MISSING | MISSING | MISSING | MISSING | MISSING | MISSING
114299 | ZX219 10 X SPANNSCHEIBE M12 | MISSING | ZX219 10 X SPANNSCHEIBE M12 | MISSING | MISSING | MISSING | MISSING | MISSING | MISSING | MISSING | MISSING
115617 | ZX763 3 X M12 X35 | MISSING | ZX763 3 X M12 X35 | MISSING | MISSING | MISSING | MISSING | MISSING | MISSING | MISSING | MISSING
114295 | ZX219 15 X SPANNSCHEIBE M12 | MISSING | ZX219 15 X SPANNSCHEIBE M12 | MISSING | MISSING | MISSING | MISSING | MISSING | MISSING | MISSING | MISSING